## BIS
Parameter | Variable Name | New_ Name | Description | Descriptor | Values | Notes | 0
Vegetation parameters | [6 empty] | 1
Community name | name | species |  |  | BIS |  | 2
Type | type | Growth_form |  |  | herbaceous |  | 3
Duration | type | Annual_Perennial |  |  | annual
Photosythesis variables | [6 empty] | 4
Photosynthesis type | ptype | ptype |  |  | C3 |  | 5
Growing season beginning (day of year) | gs_start | Growing_season_start |  |  | 45 |  | 6
Growing season end (day of year) | gs_end | growing_season_end |  |  | 305 |  | 7
Senescence (day of year) | gs_sen | senescence_start |  |  | 228 |  | 8
Respiration coefficients | res_co |  |  | Roots | 0.015 |  | 9
| res_co | respiration_coeffecient |  | Stems | 0.015 |  | 10
| res_co |  |  | Leaves | 0.03 |  | 11
Glucose requirement | glu_req |  |  | Roots | 1.444 |  | 12
| glu_req | glucose_requirement |  | Stems | 1.513 |  | 13
| glu_req |  |  | Leaves | 1.463 |  | 14
Light extinction coefficient | le_k | k_light_extinct |  |  | 0.02 |  | 15
Light half-saturation constant (mu E/m2*s) | hi | light_half_sat |  |  | 9 |  | 16
Maximal gross photosynthesis (g/g*h) | p_max | p_max |  |  | 0.055 |  | 17
Allocation of plant biomass (proportion) | allocate |  |  | Roots | 0.45 |  | 18
| allocate | plant_part_allocation |  | Stems | 0.3 |  | 19
| allocate |  |  | Leaves | 0.25 |  | 20
Minimum mass (g) | min_mass |  |  | Roots | 0.01 |  | 21
| min_mass | plant_part_min |  | Stems | 0.1 |  | 22
| min_mass |  |  | Leaves | 0.5 |  | 23
Plant size constraints | [6 empty] | 24
Maximum plant density (plants/m2) | pl_dens_max | max_plant_density |  |  | 34 |  | 25
Maximum stems per plant | pl_stems_max | max_N_stems |  |  | 3 |  | 26
Maximum stem height (m) | stem_ht_max | max_height_stem |  |  | 1 |  | 27
Maximum stem mass (g) | stem_mass_max | max_mass_stem |  |  | 1.45 |  | 28
Stem cross-sectional area (cm2) | stem_tca | total_CS_area_stems |  |  | 0.231 |  | 29
Dispersion | [6 empty] | 30
Growing season maximum dispersion distance (m) | disp_dist | max_dist_dispersion |  |  | 4 |  | 31
Minimum plant size for dispersion (proportion of maximum) | disp_size_rat | min_size_dispersion |  |  | 0.5 |  | 32
Dispersion carbohydrate cost (g) | disp_cost | carb_cost_dispersion |  |  | 0 |  | 33
Colonization | [6 empty] | 34
Probability of colonization | col_prob | prob_colonization |  |  | 0.01 |  | 35
Time period over which colonization probability measured (days) | col_dt | time_to_colonization |  |  | 365 |  | 36
Storage | [6 empty] | 37
Winter dieoff (proportion of root loss for winter) | r_wint_die | wint_dieoff_roots |  |  | 0.25 | *Should we look at this daily? I could foresee this changing as emergence dates change with rising temperatures | 38
Winter storage (proportion of biomass to send to roots for winter) | r_wint_stor | wint_store_to_roots |  |  | 0.25 |  | 39
Mortality and survival | [5 empty] | *This will need to be updated so the user identifies if this is a mortality factor or a growth factor | 40
Survival factor 1 name | s1_name | mort_factor_1 |  |  | Distance to shore | *Not sure if we should allow user to provide manual weighting for fit function or if we should force it in the code | 41
Survival factor 1 time (days) | s1_days | mort_factor_1_duration |  |  | 207 |  | 42
Survival factor 1 predictor | s1_pred | mort_factor_1_predictor |  | 1 | 30 |  | 43
| s1_pred | mort_factor_1_predictor |  | 2 | 40 |  | 44
| s1_pred | mort_factor_1_predictor |  | 3 | 50 |  | 45
Survival factor 1 survival rates (0-1) | s1_rate | mort_factor_1_response |  | 1 | 0.01 |  | 46
| s1_rate | mort_factor_1_response |  | 2 | 0.25 |  | 47
| s1_rate | mort_factor_1_response |  | 3 | 0.67 |  | 48
Survival factor 1 survival weights (0-1000) | s1_weight | mort_factor_1_weight |  | 1 | 1 |  | 49
| s1_weight | mort_factor_1_weight |  | 2 | 1 |  | 50
| s1_weight | mort_factor_1_weight |  | 3 | 1 |  | 51
Survival factor 2 name | s2_name | mort_factor_2 |  |  | Minimum elevation |  | 52
Survival factor 2 time (days) | s2_days | mort_factor_2_duration |  |  | 365 |  | 53
Survival factor 2 predictor | s2_pred | mort_factor_2_predictor |  | 1 | 0 |  | 54
| s2_pred | mort_factor_2_predictor |  | 2 | 0.2 |  | 55
| s2_pred | mort_factor_2_predictor |  | 3 | 0.5 |  | 56
| s2_pred | mort_factor_2_predictor |  | 4 | 0.68 |  | 57
| s2_pred | mort_factor_2_predictor |  | 5 | 1.12 |  | 58
Survival factor 2 survival rates (0-1) | s2_rate | mort_factor_2_response |  | 1 | 0 |  | 59
| s2_rate | mort_factor_2_response |  | 2 | 0 |  | 60
| s2_rate | mort_factor_2_response |  | 3 | 0 |  | 61
| s2_rate | mort_factor_2_response |  | 4 | 1 |  | 62
| s2_rate | mort_factor_2_response |  | 5 | 1 |  | 63
Survival factor 2 survival weights (0-1000) | s2_weight | mort_factor_2_weight |  | 1 | 500 |  | 64
| s2_weight | mort_factor_2_weight |  | 2 | 300 |  | 65
| s2_weight | mort_factor_2_weight |  | 3 | 200 |  | 66
| s2_weight | mort_factor_2_weight |  | 4 | 200 |  | 67
| s2_weight | mort_factor_2_weight |  | 5 | 300 |  | 68