## Corn
Parameter | Variable Name | Descriptor | Values | Notes | 0
Vegetation parameters |  |  |  |  | 1
Community or species name | species |  | Corn |  | 2
Habit | growth_form |  | graminoid |  | 3
Class | monocot_dicot |  | monocot |  | 4
Group | angio_gymno |  | angiosperm |  | 5
Duration | annual_perennial |  | annual |  | 6
Photosynthesis type | ptype |  | C4 |  | 7
Photosythesis variables |  |  |  |  | 8
Growing season beginning (day of year) | growing_season_start |  | 121 |  | 9
Growing season end (day of year) | growing_season_end |  | 243 |  | 10
Senescence (day of year) | senescence_start |  | 228 |  | 11
Respiration coefficients | respiration_coefficient | Roots | 0.015 |  | 12
| respiration_coefficient | Stems | 0.015 |  | 13
| respiration_coefficient | Leaves | 0.03 |  | 14
Glucose requirement | glucose_requirement | Roots | 1.444 |  | 15
| glucose_requirement | Stems | 1.513 |  | 16
| glucose_requirement | Leaves | 1.463 |  | 17
Light extinction coefficient | k_light_extinct |  | 0.51 |  | 18
Light half-saturation constant (mu E/m2*s) | light_half_sat |  | 100 | per file:///C:/Users/RDEL1CMC/Downloads/Charisma-a_simulation_model_of_the_dynamics_of_submerged_plants.PDF.pdf | 19
Maximal gross photosynthesis (g/g*h) | p_max |  | 0.0372 |  | 20
Biomass allocation function relationships Equation form is log10(part_biomass) = a + b1*log10(root_biomass) + b2*log102(root_biomass) | root_to_leaf_coeffs | a |  | Leave blank to use default relationships from Poorter et al 2018 based on class and group, set b2 t0 0 if equation is linear | 21 | See Poorter et al
| root_to_leaf_coeffs | b1 |  |  | 22
| root_to_leaf_coeffs | b2 |  |  | 23
| root_to_stem_coeffs | a |  |  | 24
| root_to_stem_coeffs | b1 |  |  | 25
| root_to_stem_coeffs | b2 |  |  | 26
Minimum mass (g) | plant_part_min | Roots | 0.01 |  | 27
| plant_part_min | Stems | 0.1 |  | 28
| plant_part_min | Leaves | 0.5 |  | 29
Plant size constraints |  |  |  |  | 30
Maximum plant density (plants/m2) | max_plant_density |  | 34 |  | 31
Maximum stems per plant | max_n_stems |  | 3 |  | 32
Maximum stem height (m) | max_height_stem |  | 1 |  | 33
Maximum stem mass (g) | max_mass_stem |  | 1.45 |  | 34
Stem cross-sectional area (cm2) | total_cs_area_stems |  | 0.231 |  | 35
Dispersion |  |  |  |  | 36
Growing season maximum dispersion distance (m) | max_dist_dispersion |  | 4 |  | 37
Minimum plant size for dispersion (proportion of maximum) | min_size_dispersion |  | 0.5 |  | 38
Dispersion carbohydrate cost (g) | carb_cost_dispersion |  | 0 |  | 39
Colonization |  |  |  |  | 40
Probability of colonization | prob_colonization |  | 0.01 |  | 41
Time period over which colonization probability measured (days) | time_to_colonization |  | 365 |  | 42
Storage |  |  |  |  | 43
Winter dieoff (proportion of root loss for winter) | wint_dieoff_roots |  | 0.25 | *Should we look at this daily? I could foresee this changing as emergence dates change with rising temperatures | 44
Winter storage (proportion of biomass to send to roots for winter) | wint_store_to_roots |  | 0.25 |  | 45
Mortality and survival |  |  |  | *This will need to be updated so the user identifies if this is a mortality factor or a growth factor | 46
Survival factor 1 name | mort_factor_1 |  | Distance to shore | *Not sure if we should allow user to provide manual weighting for fit function or if we should force it in the code | 47
Survival factor 1 time (days) | mort_factor_1_duration |  | 207 |  | 48
Survival factor 1 predictor | mort_factor_1_predictor | 1 | 30 |  | 49
| mort_factor_1_predictor | 2 | 40 |  | 50
| mort_factor_1_predictor | 3 | 50 |  | 51
| mort_factor_1_predictor | 4 |  |  | 52
| mort_factor_1_predictor | 5 |  |  | 53
Survival factor 1 survival rates (0-1) | mort_factor_1_response | 1 | 0.01 |  | 54
| mort_factor_1_response | 2 | 0.25 |  | 55
| mort_factor_1_response | 3 | 0.67 |  | 56
| mort_factor_1_response | 4 |  |  | 57
| mort_factor_1_response | 5 |  |  | 58
Survival factor 1 survival weights (0-1000) | mort_factor_1_weight | 1 | 1 |  | 59
| mort_factor_1_weight | 2 | 1 |  | 60
| mort_factor_1_weight | 3 | 1 |  | 61
| mort_factor_1_weight | 4 |  |  | 62
| mort_factor_1_weight | 5 |  |  | 63
Survival factor 2 name | mort_factor_2 |  | Minimum elevation |  | 64
Survival factor 2 time (days) | mort_factor_2_duration |  | 365 |  | 65
Survival factor 2 predictor | mort_factor_2_predictor | 1 | 0 |  | 66
| mort_factor_2_predictor | 2 | 0.2 |  | 67
| mort_factor_2_predictor | 3 | 0.5 |  | 68
| mort_factor_2_predictor | 4 | 0.68 |  | 69
| mort_factor_2_predictor | 5 | 1.12 |  | 70
Survival factor 2 survival rates (0-1) | mort_factor_2_response | 1 | 0 |  | 71
| mort_factor_2_response | 2 | 0 |  | 72
| mort_factor_2_response | 3 | 0 |  | 73
| mort_factor_2_response | 4 | 1 |  | 74
| mort_factor_2_response | 5 | 1 |  | 75
Survival factor 2 survival weights (0-1000) | mort_factor_2_weight | 1 | 500 |  | 76
| mort_factor_2_weight | 2 | 300 |  | 77
| mort_factor_2_weight | 3 | 200 |  | 78
| mort_factor_2_weight | 4 | 200 |  | 79
| mort_factor_2_weight | 5 | 300 |  | 80

## Wheat
Parameter | Variable Name | Descriptor | Values | Notes | 0
Vegetation parameters |  |  |  |  | 1
Community or species name | species |  | wheat |  | 2
Habit | growth_form |  | graminoid |  | 3
Class | monocot_dicot |  | monocot |  | 4
Group | angio_gymno |  | angiosperm |  | 5
Duration | annual_perennial |  | annual |  | 6
Photosynthesis type | ptype |  | C3 |  | 7
Photosythesis variables |  |  |  |  | 8
Growing season beginning (day of year) | growing_season_start |  | 244 |  | 9
Growing season end (day of year) | growing_season_end |  | 305 |  | 10
Senescence (day of year) | senescence_start |  | 273 |  | 11
Respiration coefficients | respiration_coefficient | Roots | 0.015 |  | 12
| respiration_coefficient | Stems | 0.015 |  | 13
| respiration_coefficient | Leaves | 0.03 |  | 14
Glucose requirement | glucose_requirement | Roots | 1.444 |  | 15
| glucose_requirement | Stems | 1.513 |  | 16
| glucose_requirement | Leaves | 1.463 |  | 17
Light extinction coefficient | k_light_extinct |  | 0.48 |  | 18
Light half-saturation constant (mu E/m2*s) | light_half_sat |  | 100 | per file:///C:/Users/RDEL1CMC/Downloads/Charisma-a_simulation_model_of_the_dynamics_of_submerged_plants.PDF.pdf | 19
Maximal gross photosynthesis (g/g*h) | p_max |  | 0.5 |  | 20
Biomass allocation function relationships Equation form is log10(part_biomass) = a + b1*log10(root_biomass) + b2*log102(root_biomass) | root_to_leaf_coeffs | a |  | Leave blank to use default relationships from Poorter et al 2018 based on class and group, set b2 t0 0 if equation is linear | 21 | See Poorter et al
| root_to_leaf_coeffs | b1 |  |  | 22
| root_to_leaf_coeffs | b2 |  |  | 23
| root_to_stem_coeffs | a |  |  | 24
| root_to_stem_coeffs | b1 |  |  | 25
| root_to_stem_coeffs | b2 |  |  | 26
Minimum mass (g) | plant_part_min | Roots | 0.01 |  | 27
| plant_part_min | Stems | 0.1 |  | 28
| plant_part_min | Leaves | 0.5 |  | 29
Plant size constraints |  |  |  |  | 30
Maximum plant density (plants/m2) | max_plant_density |  | 34 |  | 31
Maximum stems per plant | max_n_stems |  | 3 |  | 32
Maximum stem height (m) | max_height_stem |  | 1 |  | 33
Maximum stem mass (g) | max_mass_stem |  | 1.45 |  | 34
Stem cross-sectional area (cm2) | total_cs_area_stems |  | 0.231 |  | 35
Dispersion |  |  |  |  | 36
Growing season maximum dispersion distance (m) | max_dist_dispersion |  | 4 |  | 37
Minimum plant size for dispersion (proportion of maximum) | min_size_dispersion |  | 0.5 |  | 38
Dispersion carbohydrate cost (g) | carb_cost_dispersion |  | 0 |  | 39
Colonization |  |  |  |  | 40
Probability of colonization | prob_colonization |  | 0.01 |  | 41
Time period over which colonization probability measured (days) | time_to_colonization |  | 365 |  | 42
Storage |  |  |  |  | 43
Winter dieoff (proportion of root loss for winter) | wint_dieoff_roots |  | 0.25 | *Should we look at this daily? I could foresee this changing as emergence dates change with rising temperatures | 44
Winter storage (proportion of biomass to send to roots for winter) | wint_store_to_roots |  | 0.25 |  | 45
Mortality and survival |  |  |  | *This will need to be updated so the user identifies if this is a mortality factor or a growth factor | 46
Survival factor 1 name | mort_factor_1 |  | Distance to shore | *Not sure if we should allow user to provide manual weighting for fit function or if we should force it in the code | 47
Survival factor 1 time (days) | mort_factor_1_duration |  | 207 |  | 48
Survival factor 1 predictor | mort_factor_1_predictor | 1 | 30 |  | 49
| mort_factor_1_predictor | 2 | 40 |  | 50
| mort_factor_1_predictor | 3 | 50 |  | 51
| mort_factor_1_predictor | 4 |  |  | 52
| mort_factor_1_predictor | 5 |  |  | 53
Survival factor 1 survival rates (0-1) | mort_factor_1_response | 1 | 0.01 |  | 54
| mort_factor_1_response | 2 | 0.25 |  | 55
| mort_factor_1_response | 3 | 0.67 |  | 56
| mort_factor_1_response | 4 |  |  | 57
| mort_factor_1_response | 5 |  |  | 58
Survival factor 1 survival weights (0-1000) | mort_factor_1_weight | 1 | 1 |  | 59
| mort_factor_1_weight | 2 | 1 |  | 60
| mort_factor_1_weight | 3 | 1 |  | 61
| mort_factor_1_weight | 4 |  |  | 62
| mort_factor_1_weight | 5 |  |  | 63
Survival factor 2 name | mort_factor_2 |  | Minimum elevation |  | 64
Survival factor 2 time (days) | mort_factor_2_duration |  | 365 |  | 65
Survival factor 2 predictor | mort_factor_2_predictor | 1 | 0 |  | 66
| mort_factor_2_predictor | 2 | 0.2 |  | 67
| mort_factor_2_predictor | 3 | 0.5 |  | 68
| mort_factor_2_predictor | 4 | 0.68 |  | 69
| mort_factor_2_predictor | 5 | 1.12 |  | 70
Survival factor 2 survival rates (0-1) | mort_factor_2_response | 1 | 0 |  | 71
| mort_factor_2_response | 2 | 0 |  | 72
| mort_factor_2_response | 3 | 0 |  | 73
| mort_factor_2_response | 4 | 1 |  | 74
| mort_factor_2_response | 5 | 1 |  | 75
Survival factor 2 survival weights (0-1000) | mort_factor_2_weight | 1 | 500 |  | 76
| mort_factor_2_weight | 2 | 300 |  | 77
| mort_factor_2_weight | 3 | 200 |  | 78
| mort_factor_2_weight | 4 | 200 |  | 79
| mort_factor_2_weight | 5 | 300 |  | 80