## DB
Parameter | Process | Variable Name | Descriptor | Values | Notes
Vegetation parameters | [5 empty] | 0
Community or species name | plant_factors | species |  | DB |  | 1
Habit | plant_factors | growth_habit |  | graminoid |  | 2
Class | plant_factors | monocot_dicot |  | monocot |  | 3
Group | plant_factors | angio_gymno |  | angiosperm |  | 4
Leaf retention | plant_factors | duration |  | perennial deciduous |  | 6
Growth form | plant_factors | growth_form |  | rhizomatous |  | 7
Shape and orientation | plant_factors | shape |  | erect |  | 8
Photosynthesis type | plant_factors | p_type |  | C4 |  | 9
Duration and Timing Variables | [5 empty] | 10
Growing season beginning (day of year) | duration_params | growing_season_start |  | 121 |  | 11
Growing season end (day of year) | duration_params | growing_season_end |  | 243 |  | 12
Peak biomass (day-of-year) | duration_params | peak_biomass |  | 227
Reproduction period begins (day-of-year) | duration_params | reproduction_start |  | 140 |  | 50
Reproduction period ends (day-of-year) | duration_params | reproduction_end |  | 226
Senescence (day of year) | duration_params | senescence_start |  | 228
Maximum age (days) | duration_params | max_age |  | 1000 |  | 13
Photosythesis variables | [5 empty] | 10
Respiration coefficients | grow_params | respiration_coefficient | root | 0.015 |  | 14
| grow_params | respiration_coefficient | stem | 0.015 |  | 15
| grow_params | respiration_coefficient | leaf | 0.03 |  | 16
| grow_params | respiration_coefficient | reproductive | 0.01 |  | 18
Glucose requirement | grow_params | glucose_requirement | root | 1.444 |  | 19
| grow_params | glucose_requirement | stem | 1.513 |  | 20
| grow_params | glucose_requirement | leaf | 1.463 |  | 21
| grow_params | glucose_requirement | reproductive | 1.414 |  | 23
Light extinction coefficient | grow_params | k_light_extinct |  | 0.51 |  | 24
Light half-saturation constant (mu E/m2*s) | grow_params | light_half_sat |  | 100 | per file:///C:/Users/RDEL1CMC/Downloads/Charisma-a_simulation_model_of_the_dynamics_of_submerged_plants.PDF.pdf | 25
Maximal gross photosynthesis (g/g*h) | grow_params | p_max |  | 0.0372 |  | 26
Biomass allocation function relationships Equation form is log10(part_biomass) = a + b1*log10(root_biomass) + b2*log102(root_biomass) | grow_params | root_to_leaf | a |  | Leave blank to use default relationships from Poorter et al 2018 based on class and group, set b2 t0 0 if equation is linear | 27 | See Poorter et al
| grow_params | root_to_leaf | b1 |  |  | 28
| grow_params | root_to_leaf | b2 |  |  | 29
| grow_params | root_to_stem | a |  |  | 30
| grow_params | root_to_stem | b1 |  |  | 31
| grow_params | root_to_stem | b2 |  |  | 32
Minimum mass (g) | grow_params | plant_part_min | root | 0.01 |  | 33 |  |  | 0.7 | -3.1549 | 4.0731 | -2.3901
| grow_params | plant_part_min | stem | 0.2 |  | 34
| grow_params | plant_part_min | leaf | 0.5 |  | 35
| grow_params | plant_part_min | reproductive | 0 |  | 37
Maximum mass (g) | grow_params | plant_part_max | root | 10.9 |  | 38
| grow_params | plant_part_max | stem | 6.68 |  | 39 |  |  | 16.7 | 1.2227
| grow_params | plant_part_max | leaf | 10.02 |  | 40
| grow_params | plant_part_max | reproductive | 18 |  | 42
Minimum non structural carbohydrate content (g/g dry biomass) | grow_params | min_nsc_content | root |  | Leave blank to use default values from Martinez-Vilalta et al 2016
| grow_params | min_nsc_content | leaf |  | Leave blank to use default values from Martinez-Vilalta et al 2016
| grow_params | min_nsc_content | stem |  | Leave blank to use default values from Martinez-Vilalta et al 2016
| grow_params | min_nsc_content | reproductive |  | Leave blank to use default values from Martinez-Vilalta et al 2016
Median non structural carbohydrate content (g/g dry biomass) | grow_params | nsc_content | root |  | Leave blank to use default values from Martinez-Vilalta et al 2016 |  |  | 3.0032 | 3.0032 | 0.47759 |  | -1.7773
| grow_params | nsc_content | leaf |  | Leave blank to use default values from Martinez-Vilalta et al 2016 |  |  |  | 0.5625 | -0.24988 |  | -3.1549
| grow_params | nsc_content | stem |  | Leave blank to use default values from Martinez-Vilalta et al 2016
| grow_params | nsc_content | reproductive |  | Leave blank to use default values from Martinez-Vilalta et al 2016 |  |  |  | 0.23766
Maximum non structural carbohydrate content (g/g dry biomass) | grow_params | max_nsc_content | root |  | Leave blank to use default values from Martinez-Vilalta et al 2016 |  |  | 10.3444 | 0.68771
| grow_params | max_nsc_content | leaf |  | Leave blank to use default values from Martinez-Vilalta et al 2016
| grow_params | max_nsc_content | stem |  | Leave blank to use default values from Martinez-Vilalta et al 2016
| grow_params | max_nsc_content | reproductive |  | Leave blank to use default values from Martinez-Vilalta et al 2016 |  |  |  |  | -2.9113 |  | 0.43666
Seasonal variation in non strucutral carbohydrate content (g/g dry biomass) | grow_params | incremental_nsc | root |  | Leave blank to use default values from Martinez-Vilalta et al 2016
| grow_params | incremental_nsc | leaf |  | Leave blank to use default values from Martinez-Vilalta et al 2016
| grow_params | incremental_nsc | stem |  | Leave blank to use default values from Martinez-Vilalta et al 2016
| grow_params | incremental_nsc | reproductive |  | Leave blank to use default values from Martinez-Vilalta et al 2016
Plant size constraints
Maximum plant density (plants/m2) | morph_params | max_plant_density |  | 100 |  | 47
Maximum stems per plant | morph_params | max_n_stems |  | 9
Maximum shoot system height (m) | morph_params | max_height |  | 0.931
Maximum shoot system width (m) | morph_params | max_shoot_sys_width |  | 0.31 |  | 48
Maximum root system depth (m) | morph_params | max_root_sys_depth |  | 1.45
Maximum root system width (m) | morph_params | max_root_sys_width |  | 0.5
Minimum shoot system height (m) | morph_params | min_height |  | 0.16
Minimum shoot system width (m) | morph_params | min_shoot_sys_width |  | 0.09 |  | 49
Minimum root system depth (m) | morph_params | min_root_sys_depth |  | 0.01 |  | 51
Minimum root system width (m) | morph_params | min_root_sys_width |  | 0.01 |  | 52
Specific leaf area (m2/g) | morph_params | sp_leaf_area |  | 0.006631
Dead biomass decay rate | morph_params | biomass_decay_rate |  | 0.07 | This parameter is the typical biomass required for successful dispersal. For seeding species, this is the amount of biomass allocated per seed divided by the typical success rate since many seeds are produced but the rate of success is typically low. For clonal species, this is the amount of biomass in rhizomes or stolons required per successful propagule per unit distance from the parent plant. This calculation allows us to account for various strategies and architectures of stolon and rhizome networks. See documentation for guidance on how to calculate | 53
Critical LAI for self-pruning | morph_params | lai_cr |  | 4 | This is the critical LAI above which leaf death starts to occur
Dispersal | [5 empty] | 54
Growing season maximum dispersal distance (m) | dispersal_params | max_dist_dispersal |  | 0.936 |  | 55
Minimum plant size for dispersal (proportion of maximum) | dispersal_params | min_size_dispersal |  | 0.5 |  | 56
Dispersal cost (g/(unit*propagule)) | dispersal_params | unit_cost_dispersal |  | 2.76 | *This will need to be updated so the user identifies if this is a mortality factor or a growth factor | 57
Colonization |  |  |  |  | This name needs to match the variable name assigned to the grid | 58
Probability of colonization | col_params | prob_colonization |  | 0.01 | The period of time over which mortaility data were measured | 59
Time period over which colonization probability measured (days) | col_params | time_to_colonization |  | 365 | When does this factor affect mortality?
Mortality and survival | [5 empty] | 60
Survival factor 1 name | mortality_params | mort_variable_name | 1 | Distance to shore |  | 61
Survival factor 1 time (days) | mortality_params | duration | 1 | 207 |  | 62
Survival factor 1 applicable period | mortality_params | period | 1 | during growing season |  | 63
Survival factor 1 predictor | mortality_params | predictor | 1 | 20 |  | 64
| mortality_params | predictor | 1 | 30 |  | 65
| mortality_params | predictor | 1 | 70 |  | 66
| mortality_params | predictor | 1 | 100 |  | 67
| mortality_params | predictor | 1 |  |  | 68
Survival factor 1 mortality rates (0-1) | mortality_params | response | 1 | 0 |  | 69
0=no survival, 100% mortality | mortality_params | response | 1 | 0.01 |  | 75
1=no mortality, 100% survival | mortality_params | response | 1 | 0.67 |  | 76
| mortality_params | response | 1 | 1
| mortality_params | response | 1 |  |  | 77
Survival factor 2 name | mortality_params | mort_variable_name | 2 | elevation__above_WL |  | 78
Survival factor 2 time (days) | mortality_params | duration | 2 | 365 |  | 79
Survival factor 2 applicable period | mortality_params | period | 2 | during growing season |  | 80
Survival factor 2 predictor | mortality_params | predictor | 2 | 0 |  | 81
| mortality_params | predictor | 2 | 0.2 |  | 82
| mortality_params | predictor | 2 | 0.5 |  | 83
| mortality_params | predictor | 2 | 1.12 |  | 84
| mortality_params | predictor | 2 | 1.69 |  | 85
Survival factor 2 survival rates (0-1) | mortality_params | response | 2 | 0 |  | 86
0=no survival, 100% mortality | mortality_params | response | 2 | 0
1=no mortality, 100% survival | mortality_params | response | 2 | 0.02
| mortality_params | response | 2 | 1
| mortality_params | response | 2 | 1

## BTS
Parameter | Process | Variable Name | Descriptor | Values | Notes
Vegetation parameters | [5 empty] | 0
Community or species name | plant_factors | species |  | BTS |  | 1
Habit | plant_factors | growth_habit |  | graminoid |  | 2
Class | plant_factors | monocot_dicot |  | monocot |  | 3
Group | plant_factors | angio_gymno |  | angiosperm |  | 4
Leaf retention | plant_factors | duration |  | perennial deciduous |  | 6
Growth form | plant_factors | growth_form |  | rhizomatous |  | 7
Shape and orientation | plant_factors | shape |  | erect |  | 8
Photosynthesis type | plant_factors | p_type |  | C3 |  | 9
Duration and Timing Variables | [5 empty] | 10
Growing season beginning (day of year) | duration_params | growing_season_start |  | 144 |  | 11
Growing season end (day of year) | duration_params | growing_season_end |  | 305 |  | 12
Peak biomass (day-of-year) | duration_params | peak_biomass |  | 227
Reproduction period begins (day-of-year) | duration_params | reproduction_start |  | 180 |  | 50
Reproduction period ends (day-of-year) | duration_params | reproduction_end |  | 250
Senescence (day of year) | duration_params | senescence_start |  | 273 |  | 13
Photosythesis variables | [5 empty] | 10
Respiration coefficients | grow_params | respiration_coefficient | root | 0.015 |  | 14
| grow_params | respiration_coefficient | stem | 0.015 |  | 15
| grow_params | respiration_coefficient | leaf | 0.03 |  | 16
| grow_params | respiration_coefficient | reproductive | 0.01 |  | 18
Glucose requirement | grow_params | glucose_requirement | root | 1.444 |  | 19
| grow_params | glucose_requirement | stem | 1.513 |  | 20
| grow_params | glucose_requirement | leaf | 1.463 |  | 21
| grow_params | glucose_requirement | reproductive | 1.414 |  | 23
Light extinction coefficient | grow_params | k_light_extinct |  | 0.48 |  | 24
Light half-saturation constant (mu E/m2*s) | grow_params | light_half_sat |  | 100 | per file:///C:/Users/RDEL1CMC/Downloads/Charisma-a_simulation_model_of_the_dynamics_of_submerged_plants.PDF.pdf | 25
Maximal gross photosynthesis (g/g*h) | grow_params | p_max |  | 0.05 |  | 26
Biomass allocation variables
Biomass allocation function relationships Equation form is log10(part_biomass) = a + b1*log10(root_biomass) + b2*log102(root_biomass) | grow_params | root_to_leaf | a |  | Leave blank to use default coefficients from Poorter et al 2018 based on class and group, set b2 to 0 if equation is linear | 27 | See Poorter et al
| grow_params | root_to_leaf | b1 |  |  | 28
| grow_params | root_to_leaf | b2 |  |  | 29
| grow_params | root_to_stem | a |  |  | 30
| grow_params | root_to_stem | b1 |  |  | 31
| grow_params | root_to_stem | b2 |  |  | 32
Minimum mass (g) | grow_params | plant_part_min | root | 0.01 |  | 33
| grow_params | plant_part_min | stem | 0.022222 |  | 34
| grow_params | plant_part_min | leaf | 0.03 |  | 35
| grow_params | plant_part_min | reproductive | 0 |  | 37
Maximum mass (g) | grow_params | plant_part_max | root | 4.3 |  | 38
| grow_params | plant_part_max | stem | 4.1 |  | 39 |  |  | 9.6 | -2.0177 | 2.5 | 0.39794
| grow_params | plant_part_max | leaf | 5.5 |  | 40 |  |  | 0.052222 | -4.2821 | 138.293 | 2.1408
| grow_params | plant_part_max | reproductive | 4 |  | 42
Minimum non structural carbohydrate content (g/g dry biomass) | grow_params | min_nsc_content | root |  | Leave blank to use default values from Martinez-Vilalta et al 2016
| grow_params | min_nsc_content | leaf |  | Leave blank to use default values from Martinez-Vilalta et al 2016
| grow_params | min_nsc_content | stem |  | Leave blank to use default values from Martinez-Vilalta et al 2016
| grow_params | min_nsc_content | reproductive |  | Leave blank to use default values from Martinez-Vilalta et al 2016
Median non structural carbohydrate content (g/g dry biomass) | grow_params | nsc_content | root |  | Leave blank to use default values from Martinez-Vilalta et al 2016
| grow_params | nsc_content | leaf |  | Leave blank to use default values from Martinez-Vilalta et al 2016
| grow_params | nsc_content | stem |  | Leave blank to use default values from Martinez-Vilalta et al 2016
| grow_params | nsc_content | reproductive |  | Leave blank to use default values from Martinez-Vilalta et al 2016
Maximum non structural carbohydrate content (g/g dry biomass) | grow_params | max_nsc_content | root |  | Leave blank to use default values from Martinez-Vilalta et al 2016
| grow_params | max_nsc_content | leaf |  | Leave blank to use default values from Martinez-Vilalta et al 2016
| grow_params | max_nsc_content | stem |  | Leave blank to use default values from Martinez-Vilalta et al 2016
| grow_params | max_nsc_content | reproductive |  | Leave blank to use default values from Martinez-Vilalta et al 2016
Seasonal variation in non strucutral carbohydrate content (g/g dry biomass) | grow_params | incremental_nsc | root |  | Leave blank to use default values from Martinez-Vilalta et al 2016
| grow_params | incremental_nsc | leaf |  | Leave blank to use default values from Martinez-Vilalta et al 2016
| grow_params | incremental_nsc | stem |  | Leave blank to use default values from Martinez-Vilalta et al 2016
| grow_params | incremental_nsc | reproductive |  | Leave blank to use default values from Martinez-Vilalta et al 2016
Morphology | [8 empty] | 0.053014 | 0.18108
Maximum plant density (plants/m2) | morph_params | max_plant_density |  | 18 |  |  |  | 138.293
Maximum stems per plant | morph_params | max_n_stems |  | 10 |  |  |  | 2.5
Maximum shoot system height (m) | morph_params | max_height |  | 0.75
Maximum shoot system width (m) | morph_params | max_shoot_sys_width |  | 0.3 |  | 48
Maximum root depth (m) | morph_params | max_root_sys_depth |  | 0.33
Maximum root system width (m) | morph_params | max_root_sys_width |  | 0.35
Minimum shoot system height (m) | morph_params | min_height |  | 0.75 | [5 empty] | #DIV/0! | #DIV/0!
Minimum shoot system width (m) | morph_params | min_shoot_sys_width |  | 0.0054233 |  | 49
Minimum root system depth (m) | morph_params | min_root_sys_depth |  | 0.02 |  | 51
Minimum root system width (m) | morph_params | min_root_sys_width |  | 0.01 |  | 52
Specific leaf area (m2/g) | morph_params | sp_leaf_area |  | 0.0074
Dead biomass decay rate | morph_params | biomass_decay_rate |  | 0.07 | This parameter is the typical biomass required for successful dispersal. For seeding species, this is the amount of biomass allocated per seed divided by the typical success rate since many seeds are produced but the rate of success is typically low. For clonal species, this is the amount of biomass in rhizomes or stolons required per successful propagule per unit distance from the parent plant. This calculation allows us to account for various strategies and architectures of stolon and rhizome networks. See documentation for guidance on how to calculate | 53
Critical LAI for self-pruning | morph_params | lai_cr |  | 4 | This is the critical LAI above which leaf death starts to occur
Dispersal | [5 empty] | 54
Growing season maximum dispersal distance (m) | dispersal_params | max_dist_dispersal |  | 0.4 |  | 55
Minimum plant size for dispersal (proportion of maximum) | dispersal_params | min_size_dispersal |  | 0.5 |  | 56
Dispersal cost (g/(unit*propagule)) | dispersal_params | unit_cost_dispersal |  | 1.2 |  | 57
Colonization |  |  |  |  | *This will need to be updated so the user identifies if this is a mortality factor or a growth factor | 58
Probability of colonization | col_params | prob_colonization |  | 0.01 |  | 59
Time period over which colonization probability measured (days) | col_params | time_to_colonization |  | 365 | When does this factor affect mortality?
Mortality and survival | [5 empty] | 60
Survival factor 1 name | mortality_params | mort_variable_name | 1 | Distance to shore |  | 61
Survival factor 1 time (days) | mortality_params | duration | 1 | 207 |  | 62
Survival factor 1 applicable period | mortality_params | period | 1 | during growing season |  | 63
Survival factor 1 predictor | mortality_params | predictor | 1 | 30 |  | 64
| mortality_params | predictor | 1 | 40 |  | 65
| mortality_params | predictor | 1 | 50 |  | 66
| mortality_params | predictor | 1 | 55 |  | 67
| mortality_params | predictor | 1 |  |  | 68
Survival factor 1 survival rates (0-1) | mortality_params | response | 1 | 0.01 |  | 69
| mortality_params | response | 1 | 0.25 |  | 75
| mortality_params | response | 1 | 0.67 |  | 76
| mortality_params | response | 1 | 0.9 | When does this factor affect mortality?
| mortality_params | response | 1 |  |  | 77
Survival factor 2 name | mortality_params | mort_variable_name | 2 | elevation__above_WL |  | 78
Survival factor 2 time (days) | mortality_params | duration | 2 | 365 |  | 79
Survival factor 2 applicable period | mortality_params | period | 2 | during growing season |  | 80
Survival factor 2 predictor | mortality_params | predictor | 2 | 0 |  | 81
| mortality_params | predictor | 2 | 0.5 |  | 82
| mortality_params | predictor | 2 | 0.6 |  | 83
| mortality_params | predictor | 2 | 0.68 |  | 84
| mortality_params | predictor | 2 | 1.12 |  | 85
Survival factor 2 survival rates (0-1) | mortality_params | response | 2 | 0 |  | 86
| mortality_params | response | 2 | 0
| mortality_params | response | 2 | 0.3
| mortality_params | response | 2 | 1
| mortality_params | response | 2 | 1