## DB
Parameter | Process | Variable Name | Descriptor | Values | Notes
Vegetation parameters | [5 empty] | 0
Community or species name | plant_factors | species |  | DB |  | 1
Habit | plant_factors | growth_habit |  | graminoid |  | 2
Class | plant_factors | monocot_dicot |  | monocot |  | 3
Group | plant_factors | angio_gymno |  | angiosperm |  | 4
Duration | plant_factors | duration |  | perennial |  | 5
Leaf retention | plant_factors | leaf_retention |  | deciduous |  | 6
Growth form | plant_factors | growth_form |  | rhizomatous |  | 7
Shape and orientation | plant_factors | shape |  | erect |  | 8
Photosynthesis type | plant_factors | p_type |  | C4 |  | 9
Duration and Timing Variables | [5 empty] | 10
Growing season beginning (day of year) | duration_params | growing_season_start |  | 121 |  | 11
Growing season end (day of year) | duration_params | growing_season_end |  | 243 |  | 12
Reproduction period begins (day-of-year) | duration_params | reproduction_start |  | 180 |  | 50
Reproduction period ends (day-of-year) | duration_params | reproduction_end |  | 228
Senescence (day of year) | duration_params | senescence_start |  | 228
Maximum age (days) | duration_params | max_age |  | 1000 |  | 13
Photosythesis variables | [5 empty] | 10
Respiration coefficients | grow_params | respiration_coefficient | root | 0.015 |  | 14
| grow_params | respiration_coefficient | stem | 0.015 |  | 15
| grow_params | respiration_coefficient | leaf | 0.03 |  | 16
| grow_params | respiration_coefficient | storage | 0.01 |  | 17
| grow_params | respiration_coefficient | reproductive | 0.01 |  | 18
Glucose requirement | grow_params | glucose_requirement | root | 1.444 |  | 19
| grow_params | glucose_requirement | stem | 1.513 |  | 20
| grow_params | glucose_requirement | leaf | 1.463 |  | 21
| grow_params | glucose_requirement | storage | 1.415 |  | 22
| grow_params | glucose_requirement | reproductive | 1.414 |  | 23
Light extinction coefficient | grow_params | k_light_extinct |  | 0.51 |  | 24
Light half-saturation constant (mu E/m2*s) | grow_params | light_half_sat |  | 100 | per file:///C:/Users/RDEL1CMC/Downloads/Charisma-a_simulation_model_of_the_dynamics_of_submerged_plants.PDF.pdf | 25
Maximal gross photosynthesis (g/g*h) | grow_params | p_max |  | 0.0372 |  | 26
Biomass allocation function relationships Equation form is log10(part_biomass) = a + b1*log10(root_biomass) + b2*log102(root_biomass) | grow_params | root_to_leaf | a |  | Leave blank to use default relationships from Poorter et al 2018 based on class and group, set b2 t0 0 if equation is linear | 27 | See Poorter et al
| grow_params | root_to_leaf | b1 |  |  | 28
| grow_params | root_to_leaf | b2 |  |  | 29
| grow_params | root_to_stem | a |  |  | 30
| grow_params | root_to_stem | b1 |  |  | 31
| grow_params | root_to_stem | b2 |  |  | 32
Minimum mass (g) | grow_params | plant_part_min | root | 0.01 |  | 33 |  |  | 0.7 | -3.1549 | 4.0731 | -2.3901
| grow_params | plant_part_min | stem | 0.2 |  | 34
| grow_params | plant_part_min | leaf | 0.5 |  | 35
| grow_params | plant_part_min | storage | 0 |  | 36
| grow_params | plant_part_min | reproductive | 0 |  | 37
Maximum mass (g) | grow_params | plant_part_max | root | 10.9 |  | 38
| grow_params | plant_part_max | stem | 6.68 |  | 39 |  |  | 16.7 | 1.2227
| grow_params | plant_part_max | leaf | 10.02 |  | 40
| grow_params | plant_part_max | storage | 1 |  | 41
| grow_params | plant_part_max | reproductive | 4 |  | 42
Plant size constraints | [5 empty] | 43
Maximum plant density (plants/m2) | morph_params | max_plant_density |  | 100 |  | 44
Maximum stems per plant | morph_params | max_n_stems |  | 9 |  | 45
Maximum shoot system height (m) | morph_params | max_height |  | 0.931 |  | 46
Maximum shoot system width (m) | morph_params | max_shoot_sys_width |  | 0.2 |  |  |  | 4.655 | 4.655 | 0.66792 |  | -1.7773
Maximum root system depth (m) | morph_params | max_root_sys_depth |  | 1.45 |  | 47 |  |  | 0.375 | -0.42597 |  | -3.1549
Maximum root system width (m) | morph_params | max_root_sys_width |  | 0.5
Minimum shoot system height (m) | morph_params | min_height |  | 0.16 |  |  |  |  | 0.57097
Minimum shoot system width (m) | morph_params | min_shoot_sys_width |  | 0.06 |  | 48 |  | 15.5167 | 1.5473
Minimum root system depth (m) | morph_params | min_root_sys_depth |  | 0.01
Minimum root system width (m) | morph_params | min_root_sys_width |  | 0.01 | [5 empty] | -2.568 |  | 0.43666
Dispersal | [5 empty] | 49
Growing season maximum dispersal distance (m) | dispersal_params | max_dist_dispersal |  | 0.936 |  | 51
Minimum plant size for dispersal (proportion of maximum) | dispersal_params | min_size_dispersal |  | 0.5 |  | 52 |  |  | 0.031416 | 0.003166 | 0.063491
Dispersal cost (g/(unit*propagule)) | dispersal_params | unit_cost_dispersal |  | 1.858 | This parameter is the typical biomass required for successful dispersal. For seeding species, this is the amount of biomass allocated per seed divided by the typical success rate since many seeds are produced but the rate of success is typically low. For clonal species, this is the amount of biomass in rhizomes or stolons required per successful propagule per unit distance from the parent plant. This calculation allows us to account for various strategies and architectures of stolon and rhizome networks. See documentation for guidance on how to calculate | 53
Colonization | [5 empty] | 54
Probability of colonization | col_params | prob_colonization |  | 0.01 |  | 55
Time period over which colonization probability measured (days) | col_params | time_to_colonization |  | 365 |  | 56
Mortality and survival |  |  |  |  | *This will need to be updated so the user identifies if this is a mortality factor or a growth factor | 57
Survival factor 1 name | mortality_params | mort_variable_name | 1 | Distance to shore | This name needs to match the variable name assigned to the grid | 58
Survival factor 1 time (days) | mortality_params | duration | 1 | 207 | The period of time over which mortaility data were measured | 59
Survival factor 1 applicable period | mortality_params | period | 1 | during growing season | When does this factor affect mortality?
Survival factor 1 predictor | mortality_params | predictor | 1 | 30 |  | 60
| mortality_params | predictor | 1 | 40 |  | 61
| mortality_params | predictor | 1 | 50 |  | 62
| mortality_params | predictor | 1 |  |  | 63
| mortality_params | predictor | 1 |  |  | 64
Survival factor 1 mortality rates (0-1) | mortality_params | response | 1 | 0.01 |  | 65
0=no survival, 100% mortality | mortality_params | response | 1 | 0.25 |  | 66
1=no mortality, 100% survival | mortality_params | response | 1 | 0.67 |  | 67
| mortality_params | response | 1 |  |  | 68
| mortality_params | response | 1 |  |  | 69
Survival factor 2 name | mortality_params | mort_variable_name | 2 | Minimum elevation |  | 75
Survival factor 2 time (days) | mortality_params | duration | 2 | 365 |  | 76
Survival factor 2 applicable period | mortality_params | period | 2 | during growing season
Survival factor 2 predictor | mortality_params | predictor | 2 | 0 |  | 77
| mortality_params | predictor | 2 | 0.2 |  | 78
| mortality_params | predictor | 2 | 0.5 |  | 79
| mortality_params | predictor | 2 | 0.68 |  | 80
| mortality_params | predictor | 2 | 1.12 |  | 81
Survival factor 2 survival rates (0-1) | mortality_params | response | 2 | 0 |  | 82
0=no survival, 100% mortality | mortality_params | response | 2 | 0 |  | 83
1=no mortality, 100% survival | mortality_params | response | 2 | 0 |  | 84
| mortality_params | response | 2 | 1 |  | 85
| mortality_params | response | 2 | 1 |  | 86

## BTS
Parameter | Process | Variable Name | Descriptor | Values | Notes
Vegetation parameters | [5 empty] | 0
Community or species name | plant_factors | species |  | BTS |  | 1
Habit | plant_factors | growth_habit |  | graminoid |  | 2
Class | plant_factors | monocot_dicot |  | monocot |  | 3
Group | plant_factors | angio_gymno |  | angiosperm |  | 4
Duration | plant_factors | duration |  | perennial |  | 5
Leaf retention | plant_factors | leaf_retention |  | deciduous |  | 6
Growth form | plant_factors | growth_form |  | rhizomatous |  | 7
Shape and orientation | plant_factors | shape |  | erect |  | 8
Photosynthesis type | plant_factors | p_type |  | C3 |  | 9
Duration and Timing Variables | [5 empty] | 10
Growing season beginning (day of year) | duration_params | growing_season_start |  | 144 |  | 11
Growing season end (day of year) | duration_params | growing_season_end |  | 305 |  | 12
Reproduction period begins (day-of-year) | duration_params | reproduction_start |  | 180 |  | 50
Senescence (day of year) | duration_params | senescence_start |  | 273 |  | 13
Photosythesis variables | [5 empty] | 10
Respiration coefficients | grow_params | respiration_coefficient | root | 0.015 |  | 14
| grow_params | respiration_coefficient | stem | 0.015 |  | 15
| grow_params | respiration_coefficient | leaf | 0.03 |  | 16
| grow_params | respiration_coefficient | storage | 0.01 |  | 17
| grow_params | respiration_coefficient | reproductive | 0.01 |  | 18
Glucose requirement | grow_params | glucose_requirement | root | 1.444 |  | 19
| grow_params | glucose_requirement | stem | 1.513 |  | 20
| grow_params | glucose_requirement | leaf | 1.463 |  | 21
| grow_params | glucose_requirement | storage | 1.415 |  | 22
| grow_params | glucose_requirement | reproductive | 1.414 |  | 23
Light extinction coefficient | grow_params | k_light_extinct |  | 0.48 |  | 24
Light half-saturation constant (mu E/m2*s) | grow_params | light_half_sat |  | 100 | per file:///C:/Users/RDEL1CMC/Downloads/Charisma-a_simulation_model_of_the_dynamics_of_submerged_plants.PDF.pdf | 25
Maximal gross photosynthesis (g/g*h) | grow_params | p_max |  | 0.05 |  | 26
Biomass allocation function relationships Equation form is log10(part_biomass) = a + b1*log10(root_biomass) + b2*log102(root_biomass) | grow_params | root_to_leaf | a |  | Leave blank to use default coefficients from Poorter et al 2018 based on class and group, set b2 to 0 if equation is linear | 27 | See Poorter et al
| grow_params | root_to_leaf | b1 |  |  | 28
| grow_params | root_to_leaf | b2 |  |  | 29
| grow_params | root_to_stem | a |  |  | 30
| grow_params | root_to_stem | b1 |  |  | 31
| grow_params | root_to_stem | b2 |  |  | 32
Minimum mass (g) | grow_params | plant_part_min | root | 0.01 |  | 33
| grow_params | plant_part_min | stem | 0.022222 |  | 34
| grow_params | plant_part_min | leaf | 0.03 |  | 35
| grow_params | plant_part_min | storage | 0.01 |  | 36
| grow_params | plant_part_min | reproductive | 0 |  | 37
Maximum mass (g) | grow_params | plant_part_max | root | 4.3 |  | 38
| grow_params | plant_part_max | stem | 4.1 |  | 39 |  |  | 9.6 | -2.0177 | 2.5 | 0.39794
| grow_params | plant_part_max | leaf | 5.5 |  | 40 |  |  | 0.52222 | -3.2821 | 138.293 | 2.1408
| grow_params | plant_part_max | storage | 1 |  | 41
| grow_params | plant_part_max | reproductive | 1.5 |  | 42
Morphology | [5 empty] | 43
Maximum plant density (plants/m2) | morph_params | max_plant_density |  | 18 |  | 44
Maximum stems per plant | morph_params | max_n_stems |  | 10 |  | 45
Maximum shoot system height (m) | morph_params | max_height |  | 0.75 |  | 46
Maximum shoot system width (m) | morph_params | max_shoot_sys_width |  | 0.3 |  |  |  |  | 0.053014 | 0.18108
Maximum root depth (m) | morph_params | max_root_sys_depth |  | 0.33 |  |  |  | 138.293
Maximum root system width (m) | morph_params | max_root_sys_width |  | 0.35 |  |  |  | 2.5
Minimum shoot system height (m) | morph_params | min_height |  | 0.075
Minimum shoot system width (m) | morph_params | min_shoot_sys_width |  | 0.0054233 |  | 48
Minimum root system depth (m) | morph_params | min_root_sys_depth |  | 0.02
Minimum root system width (m) | morph_params | min_root_sys_width |  | 0.01
Dispersal | [5 empty] | 49
Growing season maximum dispersal distance (m) | dispersal_params | max_dist_dispersal |  | 0.936 |  | 51
Minimum plant size for dispersal (proportion of maximum) | dispersal_params | min_size_dispersal |  | 0.5 |  | 52
Dispersal cost (g/(unit*propagule)) | dispersal_params | unit_cost_dispersal |  | 1.6026 | This parameter is the typical biomass required for successful dispersal. For seeding species, this is the amount of biomass allocated per seed divided by the typical success rate since many seeds are produced but the rate of success is typically low. For clonal species, this is the amount of biomass in rhizomes or stolons required per successful propagule per unit distance from the parent plant. This calculation allows us to account for various strategies and architectures of stolon and rhizome networks. See documentation for guidance on how to calculate | 53
Colonization | [5 empty] | 54
Probability of colonization | col_params | prob_colonization |  | 0.01 |  | 55
Time period over which colonization probability measured (days) | col_params | time_to_colonization |  | 365 |  | 56
Mortality and survival |  |  |  |  | *This will need to be updated so the user identifies if this is a mortality factor or a growth factor | 57
Survival factor 1 name | mortality_params | mort_variable_name | 1 | Distance to shore | *Not sure if we should allow user to provide manual weighting for fit function or if we should force it in the code | 58
Survival factor 1 time (days) | mortality_params | duration | 1 | 207 |  | 59
Survival factor 1 applicable period | mortality_params | period | 1 | during growing season | When does this factor affect mortality?
Survival factor 1 predictor | mortality_params | predictor | 1 | 30 |  | 60
| mortality_params | predictor | 1 | 40 |  | 61
| mortality_params | predictor | 1 | 50 |  | 62
| mortality_params | predictor | 1 | 55 |  | 63
| mortality_params | predictor | 1 |  |  | 64
Survival factor 1 survival rates (0-1) | mortality_params | response | 1 | 0.01 |  | 65
| mortality_params | response | 1 | 0.25 |  | 66
| mortality_params | response | 1 | 0.67 |  | 67
| mortality_params | response | 1 | 0.9 |  | 68
| mortality_params | response | 1 |  |  | 69
Survival factor 2 name | mortality_params | mort_variable_name | 2 | Minimum elevation |  | 75
Survival factor 2 time (days) | mortality_params | duration | 2 | 365 |  | 76
Survival factor 2 applicable period | mortality_params | period | 2 | during growing season | When does this factor affect mortality?
Survival factor 2 predictor | mortality_params | predictor | 2 | 0 |  | 77
| mortality_params | predictor | 2 | 0.5 |  | 78
| mortality_params | predictor | 2 | 0.6 |  | 79
| mortality_params | predictor | 2 | 0.68 |  | 80
| mortality_params | predictor | 2 | 1.12 |  | 81
Survival factor 2 survival rates (0-1) | mortality_params | response | 2 | 0 |  | 82
| mortality_params | response | 2 | 0 |  | 83
| mortality_params | response | 2 | 0.3 |  | 84
| mortality_params | response | 2 | 1 |  | 85
| mortality_params | response | 2 | 1 |  | 86