## BIS
Parameter | Variable Name | Descriptor | Values | Notes | 0
Vegetation parameters |  |  |  |  | 1
Community name | name |  | BIS |  | 2
Type | type |  | herbaceous |  | 3
Duration | type |  | annual |  | 4
Photosythesis variables |  |  |  |  | 5
Photosynthesis type | ptype |  | C3 |  | 6
Growing season beginning (day of year) | gs_start |  | 45 |  | 7
Growing season end (day of year) | gs_end |  | 305 |  | 8
Senescence (day of year) | gs_sen |  | 228 |  | 9
Respiration coefficients | res_co | Roots | 0.015 |  | 10
| res_co | Stems | 0.015 |  | 11
| res_co | Leaves | 0.03 |  | 12
Glucose requirement | glu_req | Roots | 1.444 |  | 13
| glu_req | Stems | 1.513 |  | 14
| glu_req | Leaves | 1.463 |  | 15
Light extinction coefficient | le_k |  | 0.02 |  | 16
Light half-saturation constant (mu E/m2*s) | hi |  | 9 |  | 17
Maximal gross photosynthesis (g/g*h) | p_max |  | 0.055 |  | 18
Plant size constraints |  |  |  |  | 19
Maximum plant density (plants/m2) | pl_dens_max |  | 34 |  | 20
Maximum stems per plant | pl_stems_max |  | 3 |  | 21
Maximum stem height (m) | stem_ht_max |  | 1 |  | 22
Maximum stem mass (g) | stem_mass_max |  | 1.45 |  | 23
Allocation of plant biomass (proportion) | allocate | Roots | 0.45 |  | 24
| allocate | Stems | 0.3 |  | 25
| allocate | Leaves | 0.25 |  | 26
Stem cross-sectional area (cm2) | stem_tca |  | 0.231 |  | 27
Minimum mass (g) | min_mass | Roots | 0.01 |  | 28
| min_mass | Stems | 0.1 |  | 29
| min_mass | Leaves | 0.5 |  | 30
Dispersal |  |  |  |  | 31
Growing season maximum dispersal distance (m) | disp_dist |  | 4 |  | 32
Minimum plant size for dispersal (proportion of maximum) | disp_size_rat |  | 0.5 |  | 33
Dispersal carbohydrate cost (g) | disp_cost |  | 0 |  | 34
Colonization |  |  |  |  | 35
Probability of colonization | col_prob |  | 0.01 |  | 36
Time period over which colonization probability measured (days) | col_dt |  | 365 |  | 37
Storage |  |  |  |  | 38
Winter dieoff (proportion of root loss for winter) | r_wint_die |  | 0.25 | *Should we look at this daily? I could foresee this changing as emergence dates change with rising temperatures | 39
Winter storage (proportion of biomass to send to roots for winter) | r_wint_stor |  | 0.25 |  | 40
Mortality and survival |  |  |  | *This will need to be updated so the user identifies if this is a mortality factor or a growth factor | 41
Survival factor 1 name | s1_name |  | Distance to shore | *Not sure if we should allow user to provide manual weighting for fit function or if we should force it in the code | 42
Survival factor 1 time (days) | s1_days |  | 207 |  | 43
Survival factor 1 predictor | s1_pred | 1 | 30 |  | 44
| s1_pred | 2 | 40 |  | 45
| s1_pred | 3 | 50 |  | 46
Survival factor 1 survival rates (0-1) | s1_rate | 1 | 0.01 |  | 47
| s1_rate | 2 | 0.25 |  | 48
| s1_rate | 3 | 0.67 |  | 49
Survival factor 1 survival weights (0-1000) | s1_weight | 1 | 1 |  | 50
| s1_weight | 2 | 1 |  | 51
| s1_weight | 3 | 1 |  | 52
Survival factor 2 name | s2_name |  | Minimum elevation |  | 53
Survival factor 2 time (days) | s2_days |  | 365 |  | 54
Survival factor 2 predictor | s2_pred | 1 | 0 |  | 55
| s2_pred | 2 | 0.2 |  | 56
| s2_pred | 3 | 0.5 |  | 57
| s2_pred | 4 | 0.68 |  | 58
| s2_pred | 5 | 1.12 |  | 59
Survival factor 2 survival rates (0-1) | s2_rate | 1 | 0 |  | 60
| s2_rate | 2 | 0 |  | 61
| s2_rate | 3 | 0 |  | 62
| s2_rate | 4 | 1 |  | 63
| s2_rate | 5 | 1 |  | 64
Survival factor 2 survival weights (0-1000) | s2_weight | 1 | 500 |  | 65
| s2_weight | 2 | 300 |  | 66
| s2_weight | 3 | 200 |  | 67
| s2_weight | 4 | 200 |  | 68
| s2_weight | 5 | 300 |  | 69